## RTX3090 24G
Name | vGPU | vRAM | vGPUController | vRAMController | MOS | PWR Connectors | Cooler | Fans | GPU Clock | Mem Clock | PWR Limit | Full Load Temp | Length | Width | Height | Outputs | ref
NVIDIA Geforce RTX3090 Founders Edition | 16-phase | 4-phase | MPS MP2884B+ MP2886B+ MP2888B | UPI uS5650Q? | MPS MP86957 (70A DrMOS) | 1*12PIN | 4*8mm heat pipe with vapor chamber | 11cm+11cm 3600rpm? | 1395/ 1695/ 1860MHZ | 1219MHZ | 350/?W | 71°C/2600rpm （expreview,28°C) | 313 mm | 138 mm | 55 mm | 2*HDMI 3*DP | www.expreview.com/76296.html
Gigabyte GeForce RTX 3090 Eagle OC | 15-phase | 4-phase | UPI uP9511R+ UPI uP9512R | UPI uS5650Q | AOS AOZ5332QI+ AOZ5311QI （50A DrMOS） | 2*8PIN | 7*6mm heat pipes with copper base plate metal backplate with thermal pads | 2*9cm+1*8cm 2300rpm? | 1395/ 1725/ 2055MHZ | 1219MHZ | 350/370W | 71°C/1809rpm （techpowerup) | 320 mm | 128 mm | 56 mm | 2*HDMI 3*DP | www.techpowerup.com/review/gigabyte-geforce-rtx-3090-eagle-oc/
Gigabyte GeForce RTX 3090 Gaming OC | 15-phase | 4-phase | UPI uP9511R+ UPI uP9512R | UPI uS5650Q | AOS AOZ5332QI+ AOZ5311QI （50A DrMOS） | 2*8PIN | 7*6mm heat pipes with copper base plate metal backplate with thermal pads | 2*9cm+1*8cm 2500rpm | 1395/ 1755/ ?MHZ | 1219MHZ | 370/390W | 65°C/1824rpm （expreview) 65°C/1826rpm （3dmgame) | 320 mm | 129 mm | 55 mm | 2*HDMI 3*DP | expreview.com/76297.html 3c.3dmgame.com/show-16-13206-1.html
ASUS ROG STRIX GeForce RTX 3090 OC | 18-phase | 4-phase | Power Systems MP2888A | UPI uP9512Q | TI NexFET CSD95481RWJ (60A DrMOS) | 3*8PIN | 7*6mm heat pipes with nickel-plated copper base plate metal backplate with thermal pads | 3*9cm 3000rpm | 1395/ 1860/ 2070MHZ | 1219MHZ | 390/480W | 68°C/2175rpm 68°C/1615rpm （techpowerup) 67°C/1850rpm 72°C/1500rpm （chiphell,21°C) | 319 mm | 140 mm | 58 mm | 2*HDMI 3*DP | benchlife.info/asus-rog-strix-geforce-rtx-3090-hand-on-review/ www.techpowerup.com/review/asus-geforce-rtx-3090-strix-oc/ www.chiphell.com/portal.php?mod=view&aid=24265
ASUS TUF GeForce RTX 3090 Gaming OC | 16-phase | 4-phase | UPI uP9512R | UPI uP9512S | VISHAY SIC654A (50A DrMOS) | 2*8PIN | 6*6mm heat pipes with nickel-plated copper base plate independent VRAM/MOS cooling module with a heat pipe metal backplate with thermal pads | 3*9cm 2500rpm | 1395/ 1740/ 1950?MHZ | 1219MHZ | 350/?W | 68°C/2000?rpm （koolshare,27°C) | 299.9 mm | 126.9 mm | 51.7 mm | 2*HDMI 3*DP | koolshare.cn/thread-187977-1-1.html
MSI GeForce RTX 3090 Gaming X Trio | 14-phase | 4-phase | OnSemi NCP81611+ UPI uP9512R | UPI uS5650Q | OnSemi NCP302150 (50A DrMOS) | 3*8PIN | 6*6mm + 1*8mm heat pipes with direct touching metal backplate with 2 heat pipes and thermal pads | 3*9cm 3200rpm? | 1395/ 1785/ 2070MHZ | 1219MHZ | 370/385W | 67°C/2016rpm 77°C/1543rpm （techpowerup) | 323 mm | 140 mm | 56 mm | 1*HDMI 3*DP | www.techpowerup.com/review/msi-geforce-rtx-3090-gaming-x-trio/
ZOTAC GeForce RTX 3090 Trinity | 14-phase | 4-phase | UPI uP9511R | UPI uP9511R | AOS AOZ5332QI+ AOZ5311QI （50A DrMOS） | 2*8PIN | 7*6mm heat pipes with nickel-plated copper base plate metal backplate with thermal pads | 3*9cm 2500rpm | 1395/ 1695/ 2010MHZ | 1219MHZ | 350W/350W | 76°C/1700rpm （techpowerup) | 317.8 mm | 120.7 mm | 58 mm | 1*HDMI 3*DP | www.techpowerup.com/review/zotac-geforce-rtx-3090-trinity/
ZOTAC GeForce RTX 3090 X-Gaming OC | 14-phase | 4-phase | UPI uP9511R | UPI uP9511R | AOS AOZ5332QI+ AOZ5311QI （50A DrMOS） | 2*8PIN | 7*6mm heat pipes with nickel-plated copper base plate metal backplate with thermal pads | 3*9cm ?rpm | 1395/ 1710/ 1965?MHZ | 1219MHZ | 350W/350W | 74°C/1800rpm （expreview) 74°C/?rpm （pconline) | 320 mm | 118 mm | 61 mm | 1*HDMI 3*DP | expreview.com/76161.html diy.pconline.com.cn/1383/13831144.html
Inno3D Geforce RTX3090 Ichill x4 | 14-phase | 4-phase | UPI uP9511R | UPI uP9511R | AOS AOZ5332QI+ AOZ5311QI （50A DrMOS） | 2*8PIN | 7*6mm heat pipes with direct touching 1*6mm heat pipe for mos metal backplate with thermal pads | 3*9cm 3500rpm+ ?cm ?rpm | 1395/ 1755/ 2010MHZ | 1219MHZ | 370W/370W | 77°C/?rpm （pconline) 73°C/2137rpm （3dmgame) | 300 mm | 135 mm | “3-slot” | 1*HDMI 3*DP | diy.pconline.com.cn/1384/13843225.html 3c.3dmgame.com/show-16-13190-1-all.html
EVGA GeForce RTX 3090 FTW3 Ultra | 19-phase | 4-phase | UPI uP9511R | UPI uP9511R | AOS AOZ5332QI+ AOZ5311QI （50A DrMOS） | 3*8PIN | 6*8mm? heat pipes with copper base plate metal backplate with 2 heat pipes and thermal pads | 3*9cm? 2450rpm? | 1395/ 1800/ 1980MHZ | 1219MHZ | 420W/450W 420W/500W (XOC BIOS) | 65°C/1857rpm 71°C/1606rpm （techpowerup) | 300 mm | 136.75 mm | "2.75-slot" | 1*HDMI 3*DP | www.techpowerup.com/review/evga-geforce-rtx-3090-ftw3-ultra/
Colorful iGameRTX3090 Advanced OC | 16-phase | 4-phase6 | UPI uP9512R? | UPI uP9512R? | OnSemi NCP302150 (50A DrMOS)? | 3*8PIN | 5*8mm heat pipe with vapor chamber metal backplate with thermal pads | 2*9cm+1*8cm 3000rpm | 1395/ 1755/ ?MHZ | 1219MHZ | 350/?W 370/?W (Turbo BIOS) | 74°C/?rpm （pconline) 65°C/1953rpm (3dmgame,normal) 65°C/1783rpm (3dmgame,Turbo BIOS) | 315.5 mm | 131 mm | 60 mm | 1*HDMI 3*DP | post.smzdm.com/p/alp6724p/ 3c.3dmgame.com/show-16-13158-1-all.html
Note on H7: Some sources report that MSI has recently cancelled the heat pipe direct contact design.

## RTX3080 10G
Name | vGPU | vRAM | vGPUController | vRAMController | MOS | PWR Connectors | Cooler | Fans | GPU Clock | Mem Clock | PWR Limit | Full Load Temp | Length | Width | Height | Outputs | ref
NVIDIA Geforce RTX3080 Founders Edition | 15-phase | 3-phase | MPS MP2884B+ MP2888B | UPI uS5650Q | MPS MP86957 (70A DrMOS) | 1*12PIN | 4*8mm heat pipe with vapor chamber | 8cm+8cm? 3600rpm? | 1440/ 1770/ 2010MHZ | 1188MHZ | 320/370W | 78°C/19770rpm （techpowerup) 77°C/?rpm （expreview,26°C) 78°C/?rpm (pconline) | 285 mm | 112 mm | "2-slot" | 2*HDMI 3*DP | www.techpowerup.com/review/nvidia-geforce-rtx-3080-founders-edition/ www.expreview.com/75997.html diy.pconline.com.cn/1370/13708125_all.html
ASUS TUF GeForce RTX 3090 Gaming OC | 16-phase | 4-phase | UPI uP9512R | UPI uP9512S | VISHAY SIC641A (55A DrMOS) | 2*8PIN | 6*6mm heat pipes with nickel-plated copper base plate independent VRAM/MOS cooling module with a heat pipe metal backplate with thermal pads | 3*9cm 2500rpm? | 1440/ 1785/ 2025MHZ | 1188MHZ | 340/375W | 63°C/2014rpm 71°C/1862rpm （techpowerup) 62°C/1900rpm 66°C/1500rpm （chiphell,21°C) 61°C/1800rpm （koolshare) | 299.9 mm | 126.9 mm | 51.7 mm | 2*HDMI 3*DP | www.techpowerup.com/review/asus-geforce-rtx-3080-tuf-gaming-oc/ www.chiphell.com/portal.php?mod=view&aid=24231&page=4 koolshare.cn/thread-187771-1-1.html
Colorful iGame GeForce RTX 3080 Vulcan OC | 22-phase | 4-phase | UPI uP9512P | UPI uP9512S | AOS AOZ5311QI+ ONSEMI NCP303151 （50A DrMOS） | 3*8PIN | 6*8mm heat pipe with vapor chamber metal backplate with 2 heat pipes and thermal pads | 3*9cm 3100rpm | 1440/ 1800/ 1980MHZ | 1188MHZ | 320/340W 370/400W (Turbo BIOS) | 51°C/3100rpm 65°C/1640rpm (zol,61°C) 67°C/1745rpm (normal) 72°C/1912rpm (Turbo BIOS) (techpowerup) | 323 mm | 158.5 mm | 60.5 mm | 1*HDMI 3*DP | diy.zol.com.cn/752/7524846.html www.techpowerup.com/review/colorful-igame-geforce-rtx-3080-vulcan-oc/
Colorful iGameRTX3090 Advanced OC | 16-phase | 4-phase | UPI uP9512R | UPI uP9512R | OnSemi NCP302150 (50A DrMOS) | 3*8PIN | 5*8mm heat pipe with vapor chamber metal backplate with thermal pads | 2*9cm+1*8cm 3000rpm | 1440/ 1710/ 2040MHZ | 1188MHZ | 320/340W | 67°C/2260rpm （chiphell,21°C) | 315.5 mm | 131 mm | 60 mm | 1*HDMI 3*DP | www.chiphell.com/portal.php?mod=view&aid=24231&page=5
MSI GeForce RTX 3080 Gaming X Trio | 13-phase | 3-phase | OnSemi NCP81611+ UPI uP9512R | UPI uS5650Q | OnSemi NCP302150 (50A DrMOS) | 3*8PIN | 6*6mm + 1*8mm heat pipes with direct touching non-metal backplate with 2 heat pipes and thermal pads(*) | 3*9cm 3200rpm? | 1440/ 1710/ 2055MHZ | 1188MHZ | 340/350W | 64°C/2030rpm （chiphell,21°C) 65°C/1838rpm 76°C/1500rpm （techpowerup) | 323 mm | 140 mm | 56 mm | 1*HDMI 3*DP | www.techpowerup.com/review/msi-geforce-rtx-3080-gaming-x-trio/ www.chiphell.com/portal.php?mod=view&aid=24231&page=7
`
Note on H6: Some sources report that MSI has recently cancelled the heat pipe direct contact design.