## RTX3090 24G
Name | vGPU | vRAM | vGPUController | vRAMController | MOS | PWR Connectors | Cooler | Fans | GPU Clock | Mem Clock | PWR Limit | Full Load Temp | L/W/H | Outputs | ref
NVIDIA Geforce RTX3090 Founders Edition | 16-phase | 4-phase | MPS MP2886B+ MP2888B | MPS MP2884B | MPS MP86957 (70A DrMOS) | 1*12PIN | 4*8mm heat pipe with vapor chamber | 11cm+11cm 3600rpm? | 1395/ 1695/ 1860MHZ | 1219MHZ | 350/?W | 71°C/2600rpm (expreview,28°C) | 313*138*55 mm | 1*HDMI 3*DP | www.expreview.com/76296.html
Gigabyte GeForce RTX 3090 Eagle OC | 15-phase | 4-phase | UPI uP9511R+ uP9512R | UPI uP9512R | AOS AOZ5332QI+ AOZ5311QI (50A DrMOS) | 2*8PIN | 7*6mm heat pipes with copper base plate metal backplate with thermal pads | 2*9cm+1*8cm 2300rpm? | 1395/ 1725/ 2055MHZ | 1219MHZ | 350/370W | 71°C/1809rpm (techpowerup) | 320*128*56 mm | 2*HDMI 3*DP | www.techpowerup.com/review/gigabyte-geforce-rtx-3090-eagle-oc/
Gigabyte GeForce RTX 3090 Gaming OC | 15-phase | 4-phase | UPI uP9511R+ uP9512R | UPI uP9512R | AOS AOZ5332QI+ AOZ5311QI (50A DrMOS) | 2*8PIN | 7*6mm heat pipes with copper base plate metal backplate with thermal pads | 2*9cm+1*8cm 2500rpm | 1395/ 1755/ ?MHZ | 1219MHZ | 370/390W (OC BIOS) 350W/350w (SILENT BIOS) | 65°C/1824rpm (expreview,27℃) 65°C/1826rpm (3dmgame) | 320*129*55 mm | 2*HDMI 3*DP | expreview.com/76297.html 3c.3dmgame.com/show-16-13206-1.html
ASUS ROG STRIX GeForce RTX 3090 OC | 18-phase | 4-phase | Power Systems MP2888A | UPI uP9512Q | TI NexFET CSD95481RWJ (60A DrMOS) | 3*8PIN | 7*6mm heat pipes with nickel-plated copper base plate metal backplate with thermal pads | 3*9cm 3000rpm | 1395/ 1860/ 2070MHZ | 1219MHZ | 390/480W | 68°C/2175rpm 68°C/1615rpm (techpowerup) 67°C/1850rpm 72°C/1500rpm (chiphell,21°C) | 319*140*58 mm | 2*HDMI 3*DP | benchlife.info/asus-rog-strix-geforce-rtx-3090-hand-on-review/ www.techpowerup.com/review/asus-geforce-rtx-3090-strix-oc/ www.chiphell.com/portal.php?mod=view&aid=24265
ASUS TUF GeForce RTX 3090 Gaming OC | 16-phase | 4-phase | UPI uP9512R | UPI uP9512S | VISHAY SIC651A? (55A DrMOS) | 2*8PIN | 6*6mm heat pipes with nickel-plated copper base plate independent VRAM/MOS cooling module with a heat pipe metal backplate with thermal pads | 3*9cm 2500rpm | N/A | 1219MHZ | N/A | N/A | 300*127*51.7 mm | 2*HDMI 3*DP | news.xfastest.com/review/review-05/85808/asus-tuf-gaming-rtx-3090/
ASUS TUF GeForce RTX 3090 Gaming OC | 16-phase | 4-phase | UPI uP9512R | UPI uP9512S | VISHAY SIC654A (50A DrMOS) | 2*8PIN | 6*6mm heat pipes with nickel-plated copper base plate independent VRAM/MOS cooling module with a heat pipe metal backplate with thermal pads | 3*9cm 2500rpm | 1395/ 1740/ 1950?MHZ | 1219MHZ | 350/?W | 68°C/2000?rpm (koolshare,27°C) | 300*127*51.7 mm | 2*HDMI 3*DP | koolshare.cn/thread-187977-1-1.html
MSI GeForce RTX 3090 Gaming X Trio | 14-phase | 4-phase | UPI uP9512R | OnSemi NCP81611 | OnSemi NCP302150 (50A DrMOS) | 3*8PIN | 6*6mm + 1*8mm heat pipes with direct touching metal backplate with 2 heat pipes and thermal pads | 3*9cm 3200rpm? | 1395/ 1785/ 2070MHZ | 1219MHZ | 370/385W | 67°C/2016rpm 77°C/1543rpm (techpowerup) | 323*140*56 mm | 1*HDMI 3*DP | www.techpowerup.com/review/msi-geforce-rtx-3090-gaming-x-trio/
ZOTAC GeForce RTX 3090 Trinity | 14-phase | 4-phase | UPI uP9511R | UPI uP9511R | AOS AOZ5332QI+ AOZ5311QI (50A DrMOS) | 2*8PIN | 7*6mm heat pipes with nickel-plated copper base plate metal backplate with thermal pads | 3*9cm 2500rpm | 1395/ 1695/ 2010MHZ | 1219MHZ | 350W/350W | 76°C/1700rpm (techpowerup) | 318*121*58 mm | 1*HDMI 3*DP | www.techpowerup.com/review/zotac-geforce-rtx-3090-trinity/
ZOTAC GeForce RTX 3090 X-Gaming OC | 14-phase | 4-phase | UPI uP9511R | UPI uP9511R | AOS AOZ5332QI+ AOZ5311QI (50A DrMOS) | 2*8PIN | 7*6mm heat pipes with nickel-plated copper base plate metal backplate with thermal pads | 3*9cm ?rpm | 1395/ 1710/ 1965?MHZ | 1219MHZ | 350W/350W | 74°C/1800rpm (expreview,27°C) 74°C/?rpm (pconline) | 320*118*61 mm | 1*HDMI 3*DP | expreview.com/76161.html diy.pconline.com.cn/1383/13831144.html
Inno3D Geforce RTX3090 Ichill x4 | 14-phase | 4-phase | UPI uP9511R | UPI uP9511R | AOS AOZ5332QI+ AOZ5311QI (50A DrMOS) | 2*8PIN | 7*6mm heat pipes with direct touching 1*6mm heat pipe for mos metal backplate with thermal pads | 3*9cm 3500rpm+ ?cm ?rpm | 1395/ 1755/ 2010MHZ | 1219MHZ | 370W/370W | 77°C/?rpm (pconline) 73°C/2137rpm (3dmgame) | 300*135 mm “3-slot” | 1*HDMI 3*DP | diy.pconline.com.cn/1384/13843225.html 3c.3dmgame.com/show-16-13190-1-all.html
EVGA GeForce RTX 3090 FTW3 Ultra | 19-phase | 4-phase | UPI uP9511R | UPI uP9511R | AOS AOZ5332QI+ AOZ5311QI (50A DrMOS) | 3*8PIN | 6*8mm? heat pipes with copper base plate metal backplate with 2 heat pipes and thermal pads | 3*9cm? 2450rpm? | 1395/ 1800/ 1980MHZ | 1219MHZ | 420W/450W 420W/500W (XOC BIOS) | 65°C/1857rpm 71°C/1606rpm (techpowerup) | 300*137 mm "2.75-slot" | 1*HDMI 3*DP | www.techpowerup.com/review/evga-geforce-rtx-3090-ftw3-ultra/
Colorful iGame GeForce RTX3090 Advanced OC | 16-phase | 4-phase6 | UPI uP9512R? | UPI uP9512R? | OnSemi NCP302150 (50A DrMOS)? | 3*8PIN | 5*8mm heat pipe with vapor chamber metal backplate with thermal pads | 2*9cm+1*8cm 3000rpm | 1395/ 1755/ ?MHZ | 1219MHZ | 350/?W 370/?W (Turbo BIOS) | 74°C/?rpm (pconline) 65°C/1953rpm (3dmgame,normal) 70°C/1783rpm (3dmgame,Turbo BIOS) | 315.5*131*60 mm | 1*HDMI 3*DP | post.smzdm.com/p/alp6724p/ 3c.3dmgame.com/show-16-13158-1-all.html

## RTX3080 10G
Name | vGPU | vRAM | vGPUController | vRAMController | MOS | PWR Connectors | Cooler | Fans | GPU Clock | Mem Clock | PWR Limit | Full Load Temp | L/W/H | Outputs | ref
NVIDIA Geforce RTX3080 Founders Edition | 15-phase | 3-phase | MPS MP2886B+ MP2888B | MPS MP2884B | MPS MP86957 (70A DrMOS) | 1*12PIN | 4*8mm heat pipe with vapor chamber | 8cm+8cm? 3600rpm? | 1440/ 1770/ 2010MHZ | 1188MHZ | 320/370W | 78°C/1977rpm (techpowerup) 77°C/?rpm (expreview,26°C) 78°C/?rpm (pconline) | 285*112 mm "2-slot" | 1*HDMI 3*DP | www.techpowerup.com/review/nvidia-geforce-rtx-3080-founders-edition/ www.expreview.com/75997.html diy.pconline.com.cn/1370/13708125_all.html
Gigabyte GeForce RTX 3080 Gaming OC | 13-phase | 4-phase | UPI uP9512R | UPI uP9512R | AOS AOZ5332QI (50A DrMOS) | 2*8PIN | 7*6mm heat pipes with copper base plate metal backplate with thermal pads | 2*9cm+1*8cm 2600rpm | 1440/ 1800/ ?MHZ | 1188MHZ | 375/375W (OC BIOS) 345/345W (SILENT BIOS) | 65°C/1807rpm 70°C/1507rpm (expreview,25°C) | 320*129*55 mm | 2*HDMI 3*DP | www.expreview.com/76104.html
ASUS TUF GeForce RTX 3080 Gaming OC | 16-phase | 4-phase | UPI uP9512R | UPI uP9512S | VISHAY SIC641A (55A DrMOS) | 2*8PIN | 6*6mm heat pipes with nickel-plated copper base plate independent VRAM/MOS cooling module with a heat pipe metal backplate with thermal pads | 3*9cm 2500rpm? | 1440/ 1785/ 2025MHZ | 1188MHZ | 340/375W | 63°C/2014rpm 71°C/1862rpm (techpowerup) 62°C/1900rpm 66°C/1500rpm (chiphell,21°C) | 300*127*51.7 mm | 2*HDMI 3*DP | www.techpowerup.com/review/asus-geforce-rtx-3080-tuf-gaming-oc/ www.chiphell.com/portal.php?mod=view&aid=24231&page=4
ASUS TUF GeForce RTX 3080 Gaming | 16-phase | 4-phase | UPI uP9512R | UPI uP9512S | VISHAY SIC641A (55A DrMOS) | 2*8PIN | 6*6mm heat pipes with nickel-plated copper base plate independent VRAM/MOS cooling module with a heat pipe metal backplate with thermal pads | 3*9cm 2500rpm? | 1440/ 1710/ 1960?MHZ | 1188MHZ | ?/?W | 61°C/1800rpm (koolshare,27°C) | 300*127*51.7 mm | 2*HDMI 3*DP | koolshare.cn/thread-187771-1-1.html
Colorful iGame GeForce RTX 3080 Vulcan OC | 22-phase | 4-phase | UPI uP9512P | UPI uP9512S | AOS AOZ5311QI+ ONSEMI NCP303151 (50A DrMOS) | 3*8PIN | 6*8mm heat pipe with vapor chamber metal backplate with 2 heat pipes and thermal pads | 3*9cm 3100rpm | 1440/ 1800/ 1980MHZ | 1188MHZ | 320/340W 370/400W (Turbo BIOS) | 51°C/3100rpm 65°C/1640rpm (zol,61°C) 67°C/1745rpm (normal) 72°C/1912rpm (Turbo BIOS) (techpowerup) 67°C/1725rpm (expreview,25°C) | 323*160*60.5 mm | 1*HDMI 3*DP | diy.zol.com.cn/752/7524846.html www.techpowerup.com/review/colorful-igame-geforce-rtx-3080-vulcan-oc/ www.expreview.com/76519.html
Colorful iGame GeForce RTX3080 Advanced OC | 16-phase | 4-phase | UPI uP9512R | UPI uP9512R | OnSemi NCP302150 (50A DrMOS) | 3*8PIN | 5*8mm heat pipe with vapor chamber metal backplate with thermal pads | 2*9cm+1*8cm 3000rpm | 1440/ 1710/ 2040MHZ | 1188MHZ | 320/340W | 67°C/2260rpm (chiphell,21°C) | 315.5*131*60 mm | 1*HDMI 3*DP | www.chiphell.com/portal.php?mod=view&aid=24231&page=5
MSI GeForce RTX 3080 Gaming X Trio | 13-phase | 3-phase | UPI uP9512R | OnSemi NCP81611 | OnSemi NCP302150 (50A DrMOS) | 3*8PIN | 6*6mm + 1*8mm heat pipes with direct touching non-metal backplate with 2 heat pipes and thermal pads(*) | 3*9cm 3200rpm? | 1440/ 1710/ 2055MHZ | 1188MHZ | 340/350W | 64°C/2030rpm (chiphell,21°C) 65°C/1838rpm 76°C/1500rpm (techpowerup) | 323*140*56 mm | 1*HDMI 3*DP | www.techpowerup.com/review/msi-geforce-rtx-3080-gaming-x-trio/ www.chiphell.com/portal.php?mod=view&aid=24231&page=7
ZOTAC GeForce RTX 3080 Apocalypse OC | 16-phase | 3-phase | UPI uP9511R | UPI uP9511R | AOS AOZ5332QI (50A DrMOS) | 2*8PIN | 7*6mm heat pipes with nickel-plated copper base plate metal backplate with thermal pads | 2*9cm+1*8cm ?rpm | 1440/ 1710/ ?MHZ | 1188MHZ | 320/?W | 72°C/?rpm (expreview,25°) | 315*122*61 mm | 1*HDMI 3*DP | www.expreview.com/76430.html
GALAX GeForce RTX 3080 Black General | 13-phase | 3-phase | UPI uP9511R | UPI uP9511R | AOS AOZ5311QI (50A DrMOS) | 2*8PIN | 6*6mm heat pipes with nickel-plated copper base plate metal backplate with thermal pads | 3*9cm ?rpm | 1440/ 1710/ 1890?MHZ | 1188MHZ | 320/320W | 73°C/?rpm (expreview,27°) | 332*129*64 mm | 1*HDMI 3*DP | www.expreview.com/76107.html
GALAX GeForce RTX 3080 Metal Master | 13-phase | 3-phase | UPI uP9511R | UPI uP9511R | AOS AOZ5332QI+ AOZ5311QI (50A DrMOS)) | 2*8PIN | 6*6mm heat pipes with copper base plate metal backplate with thermal pads | 3*9cm ?rpm | 1440/ 1710/ 2040MHZ | 1188MHZ | 320/340W | 72°C/1940rpm (chiphell,21°C) | 332*129*64 mm | 1*HDMI 3*DP | www.chiphell.com/portal.php?mod=view&aid=24231&page=6
`

## RTX3070 8G
Name | vGPU | vRAM | vGPUController | vRAMController | MOS | PWR Connectors | Cooler | Fans | GPU Clock | Mem Clock | PWR Limit | Full Load Temp | L/W/H | Outputs | ref
NVIDIA Geforce RTX3070 Founders Edition | 9-phase | 2-phase | UPI uP9512R | UPI uP1666Q? | AOS AOZ5311 (50A DrMOS,GPU) Sinopower SM7342EKKP (Memory) | 1*12PIN (only 6 pins are valid) | 4*8mm heat pipes with copper base plate | 8.5cm+8.5cm? 3800rpm? | 1500/ 1725/ 2010MHZ | 1750MHZ | 220/240W | 74°C/1791rpm (techpowerup) 76°C/1900rpm (expreview,25°C) | 242*112 mm "2-slot" | 1*HDMI 3*DP | www.techpowerup.com/review/nvidia-geforce-rtx-3070-founders-edition/ www.expreview.com/76296.html
Gigabyte GeForce RTX 3070 Gaming OC | 9-phase | 4-phase | UPI uP9512R | UPI uP1666Q? | AOS AOZ5311 (50A DrMOS,GPU) OnSemi ON3102 ON3106 (Memory) | 8PIN+6PIN | 5*6mm heat pipes with direct touching metal backplate | 2*9cm+1*8cm 2600rpm | 1500/ 1810/ 2010MHZ | 1750MHZ | 270/270W | 70°C/1828rpm 68°C/2049rpm (techpowerup) | 286*115*51 mm | 2*HDMI 3*DP | www.techpowerup.com/review/gigabyte-geforce-rtx-3070-gaming-oc/
ASUS ROG STRIX GeForce RTX 3070 OC | 10-phase | 2-phase | Power Systems MP2888A | UPI uP9512Q | TI NexFET CSD95481RWJ (60A DrMOS,GPU) Onsemi NCP303151 (Memory) | 2*8PIN | 7*6mm heat pipes with nickel-plated copper base plate metal backplate with thermal pads | 3*9cm 3000rpm | 1500/ 1905/ 2010MHZ | 1750MHZ | 280/350W | 66°C/1780rpm 70°C/1380rpm (chiphell,20°C) 63°C/1500rpm (expreview,25°C) 65°C/1700rpm (koolshare,27°C) | 319*140*58 mm | 2*HDMI 3*DP | koolshare.cn/thread-189061-1-1.html www.expreview.com/76460.html www.chiphell.com/portal.php?mod=view&aid=24447&page=3
ASUS TUF GeForce RTX 3070 Gaming OC | 10-phase | 2-phase | OnSemi NCP81610 | ? | OnSemi NCP302150 (50A DrMOS) | 2*8PIN | 5*6mm heat pipes with nickel-plated copper base plate metal backplate | 3*9cm 2500rpm? | 1500/ 1815/ 1995MHZ | 1750MHZ | 240/270W | 63°C/1768rpm (techpowerup) 61°C/1630rpm 64°C/13300rpm (chiphell,20°C) | 300*127*52 mm | 2*HDMI 3*DP | www.techpowerup.com/review/asus-geforce-rtx-3070-tuf-gaming-oc/ www.chiphell.com/portal.php?mod=view&aid=24447&page=4
Colorful iGame GeForce RTX3070 Advanced OC | 10-phase | 3-phase | UPI uP9512R | ? | AOS AOZ5311 (50A DrMOS,GPU) Sinopower SM4364A SM4373 (Memory) | 2*8PIN | 5*8mm heat pipe with vapor chamber metal backplate with thermal pads | 2*9cm+1*8cm 3000rpm | 1500/ 1815/ 1995?MHZ | 1750MHZ | 270/290W | 66°C/2258rpm (expreview,25°C) 70°C/2280rpm (chiphell,20°C) | 316*131*53 mm | 1*HDMI 3*DP | www.chiphell.com/portal.php?mod=view&aid=24447&page=5 www.expreview.com/76459.html
EVGA GeForce RTX 3070 FTW3 Ultra | 12-phase | 2-phase | OnSemi NCP81610 | OnSemi NCP81278T | OnSemi NCP302150 (50A DrMOS,GPU) OnSemi FDPC5018SG (Memory) | 2*8PIN | 5*8mm? heat pipes with copper base plate non-metal backplate with 2 heat pipes and thermal pads | 3*9cm? 2500rpm? | 1500/ 1815/ 2010MHZ | 1750MHZ | 270/300W | 65°C/1781rpm 64°C/1940rpm (techpowerup) | 300*137 mm "2.75-slot" | 1*HDMI 3*DP | www.techpowerup.com/review/evga-geforce-rtx-3070-ftw3-ultra/
Zotac RTX 3070 Twin Edge OC | 10-phase | 2-phase | UPI uP9512R | UPI uP1666Q | AOS AOZ5311 (50A DrMOS,GPU) Sinopower SM7342EKKP (Memory) | 2*8PIN | 5*6mm heat pipes with nickel-plated copper base plate non-metal backplate with thermal pads | 2*10cm? 2500rpm? | 1500/ 1755/ 2025MHZ | 1750MHZ | 220/242W | 70°C/1955rpm (techpowerup) | 232*141*41.5 mm | 1*HDMI 3*DP | www.techpowerup.com/review/zotac-geforce-rtx-3070-twin-edge-oc/
Zotac RTX 3070 X-Gaming OC | 10-phase | 2-phase | UPI uP9512R | UPI uP1666Q | AOS AOZ5311 (50A DrMOS,GPU) Sinopower SM7342EKKP (Memory) | 2*8PIN | 5*6mm heat pipes with nickel-plated copper base plate metal backplate with thermal pads | 3*9cm ?rpm | 1500/ 1755/ 2025MHZ | 1750MHZ | 220/240W | 64°C/1720rpm (expreview,24°) | 311*118*55 mm | 1*HDMI 3*DP | www.expreview.com/76455.html
`